## Revision History
Current Revision | 02
Revision History
Template Revision | Effective Date | Change Description
R01 | 2018-02-01 | Context CE Qual. data Review and Disposition Template Introduction
R02 | 2018-06-01 | Template moified to be suitable for both PNR and PCN Qual data review

## Summary
PNR#
PCN#
Supplier Name
MPN
JPN
| Qual. Data Approved? (Drop Down) | Comments
Context CE Final Disposition
Core CE Final Disposition
Summary of Tests "Not available" or "Rejected"
Qual Test Name (as per CQTR) | Test Status from Supplier (Drop Down)
ELFR - Early Life Failure Rate | Not Available

## ICs
PNR# |  |  | Qual Reports Available |  |  |  | Mechanical/Package tests
PCN# |  |  | Reliability Test | YES |  |  | Environmental/Life tests
Supplier Name |  |  | Cpk | NO |  |  | Device specific electrical tests
MPN |  |  | DVT | NO |  |  | Other test reports
JPN |  |  | FAI | NO
To be filled by Context CE | [10 empty] | To be filled by Core CE
Commodity Code (Drop Down) | Nature Of Change (only for PCNs) | Qual Test Name (as per CQTR) | Test Condition (as per CQTR) | Sample size (as per CQTR) | Test Applicable for Qualifiation? | Test Status from Supplier (Drop Down) | ETA for Pending Data (if Applicable) | Complying to CQTR/ Qual. Standards ? (Drop Down) | Qual. Data Approved? (Drop Down) | Justification for Approval/Reject | Feedback/ Remarks from Core CE
310-Digital Logic |  | THB/HAST | THB: Preconditioning (PC) 85 °C, 85 % RH, Vccmax Duration: Ramp up/down maximum 3 hours HAST: Condition A: 130 °C/85% RH/Vccmax (Preferred) - 96 hours or equivalent per package construction Condition B: 110 °C/85% RH/Vccmax (Acceptable) - 264 hours or equivalent per package construction (Cycled or continuous bias) | 3 non-consecutive lots @ 25 units each | Applicable
|  | TC | -55 °C to +125 °C (Preferred) 700 cycles -40 °C to +125 °C 850 cycles -65 °C to +150 °C 500 cycles 0 °C to +125 °C 1500 cycles 0 °C to +100 °C 2300 cycles | 3 non-consecutive lots @ 25 units each | Applicable
|  | UHAST | Same as HAST without bias supplied. Condition A: 100 hours or Condition B: 264 hours | 3 non-consecutive lots @ 25 units each
|  | SD | Pre Conditioning
|  | WBS | Pre Conditioning | 3 units with 10 wire bond/unit
|  | SBS | Samples to undergo Pb-free surface mount reflow temperature profile | 3 units with 10 wire bond/unit
|  | PC | Per appropriate MSL level per J-STD-020
|  | HTOL (High Temperature Operating Life) | Tj = 125 °C, Vcc = Vccmax | 3 lots of 77 each | Applicable
|  | ELFR - Early Life Failure Rate | Tj = 125 °C, Vcc = Vccmax | 3500 units cumulatively from at least 3 non-consecutive lots.
|  | LTOL - Low Temperature Operating Life | Tj ≤55 °C, Vcc = Vccmax | 1 Lot of 32 units
|  | HTSL - High Temperature Storage Life | 1000 Hours, Condition B: +150 (-0/+10) °C | 3 non-consecutive lots @ 25 units each | Applicable
|  | ED - Eletrical Parameters Distribution | Min/Max Vcc, clock speed, Temperature per Datasheet
|  | ESD-HBM (Human Body Model) | Std speed > 1000V, High speed > 500V | 3 lots @ 10 units each | Applicable
|  | ESD-CDM |  | 3 devices for each voltage level | Applicable
|  | LU (Latch Up) | Vsupply = Maximum operating voltage for each Vsupply pin group per device specification I-Test Condition: Forced Current Limits: +/- 100mA (Commercial Grade), +/- 200mA (Industrial Grade) Voltage Limits: Positive: 1.5 x VDD or MSV, whichever is less Negative: -0.5 x VDD or MSV, whichever is greater Over voltage Trigger: Current Limits (Iclamp): refer to JESD78 Vsupply and Forced Voltage limit (Positive) same as above. | 3 units that passed ATE before the test | Applicable
Additional Tests
|  | Autoclave | 121C for 96hrs (Supplier Test condition)
|  | Thermal shock | -65 to 150C for 500 cycles
Cpk data review (Only Col F,G & J to be filled)
FAI data review (Only Col F,G & J to be filled)
DVT report review (Only Col F,G & J to be filled)

## Sheet3 (hidden)
Class Code - Commodity Description
110-Chemicals | Available | YES | Approved | Applicable
120-Uncut Wire | Not Available | NO | Approved with Deviation | Not Applicable
120-Cable |  |  | Reject
130-Unformed Metal |  |  | Awaiting additional Qual data from supplier
140-Heatshrink Tubing |  |  | CQTR Exemption
210-Ceramic |  |  | Need to get additional Qual data from supplier
210-Tantalum
210-Radial SMD
210-Radial Leaded
210-Inter-Digitated
210-Film Chip
220-SMT
220-Resistor Network
220-Zero Ohm Resistor
220-Zero Ohm Resistor Network
220-Axial Leaded
230-Inductor
230-Choke
230-Xfmr
240-Delay Line, Passive
240-Delay Line, Programmable
240-Oscillator
240-PLL
240-VCO
240-VCXO
240-Xtal
240-OCXO
240-TCXO
240-Rubidium Clock
250-Circuit Breaker
250-Ferrite Bead
250-Fuse
250-Thermistor/Varistor
250-Relay
250-Filter
310-ASICS New
310-Analog
310-Digital Logic
310-Microprocessors
310-Microcontrollers
310-SRAM
310-DRAM
310-Flash
310-CAM
310-ASICS Legacy
310-EEPROMS
310-EPROMS
310-Clock Drv/Buffer
310-CPLD
310-FPGA
310-CDR (Clock Data Recovery)
310-FRAMER/MAPPER
310-LIU
310-MAC
310-MUX/DEMUX
310-Network Processor
310-Network Service Processor
310-PHY
310-SERDES
310-Switch
310-Transceiver
310-MISC. IC
310-MRAM
310-Voltage Regulator
310-Digital PWM
310-FPGA w/Flash
310-Digital PWM/Phase Controller
310-Digital Power Sensor/Monitor
310-Digital Point of Load
310-HMC
310-HBM
315-Assy IC Kit
320-Diodes
320-LED
320-Xstr
420-Screw
420-Nut
420-Wshr
420-Standoff
420-Connector Coding Key
420-Retaining Clip
420-Ring Terminal
420-Rivet
420-Spacer
420-Captive Screw
420-Spring
420-Tie Wrap
420-Jack Screw
420-Dowel Pin
420-Tape/Thermal Pad
420-Fastner
420-Gasket
420-Gasket - Family-Length
420-LED Adapter - Light Pipes
420-Hardware, Misc
420-Handle - Metal
430-Heatsink Passive (Ots, Slug, Assebly)
430-Heatsink Heatpipe
430-Fan
430-Heatsink Vapor Chamber
430-Coldplates & Coldplate Loops
430-Coolant Distribution Units
430-Valves, hose, Quick Connects
430-Manifolds
450-Connector, Adapter
450-Battery Connector
450-Board connector
450-High Speed Connector
450-Card Edge Connector
450-D-Subminature
450-Modular Jacks
450-Memory Socket/Connector
450-IC Socket
450-Test Point
450-Header
450-RF Connector
450-Switch
450-Guide Pin/ Guide Module
450-Power Connector
450-EMI Cage
450-Crimp
450-Shunt
450-CF Card
450-USB Connector
450-Mag Jacks
450-Terminal Block
450-SFP/SFP+/XFP
450-PCMCIA ExpressCard
450-DC Power Jack
510-PCB, Legacy not PB-free
511-PCB, Legacy PB-free
511-Midplane PCB, non-IL requirement
511-Midplane PCB, IL requirement
511-PCB, Low Tech, 2-16 Layers
511-PCB, Mid Tech, 18-24 Layers
511-PCB, High Tech, 26+ Layers
511-PCB Details TBD
520-Labels
520-Insulator
520-Overlay
530-Users Guide
530-Manual
530-Addendum
530-Release Notes
530-Installation Instructions
540-Fab Sheetmetal
540-Fab Filter
540-Fab Machined
540-Fab Extrusion
540-Fab Plastic
540-Fab Wireform
540-Fab Diecast
540-Fab Honeycomb
540-Fab Misc
550-Packaging
560-Programmed CPLD
560-Programmed Clock Generator
560-Programmed FLASH/EPROM
560-Digital Power Manager
560-FPGA w/Integrated Flash
561-Programmed Parts - Object Code
562-Programmed Parts - Bundles
610-ODM PC Assy
611-ODM PC Assy - PB Free
640-ODM Assembly
640-ODM Flash Modules
640-ODM Power Supplies
640-ODM Storage Drives
640-ODM Antenna
640-ODM Battery
650-ODM Complex Assy
650-ODM Accessory Kit
660-ODM, Fab, Mechanical
660-ODM Sub Assy - Mechanical
660-ODM Sub Assy - Mech Fan Tray
660-ODM Sub Assy - Blank
660-ODM Sub Assy - Face Plate
660-ODM Sub Assy - Cover
660-ODM Sub Assy - Chassis
710-PC Assy
710-Midplane/Backplane
711-PC Assy - Pb Free
720-Cable Assy
720-Loopback
720-DAC
730-Software Assy
731-License Assy
740-OEM Assemblies
740-RAM Modules
740-SSD
740-Client Optic
740-Lineside Optic
740-Embedded/On-Board-Optic
740-Power Cords
740-Power Modules
740-DC/DC Converters
740-Power Supplies
740-Hard Disk Drive
740-OEM Sub Assemblies
740-Components/Sub-Components
740-Transport Optic
740-Antenna
740-Routing Engines
740-Battery
740-Power - Point of Load
740-Membranes
740-Fan Tray, Complete
740-Compact Flash
740-USB Drive
740-Busbar
740-Power Adaptors
740-Open Frame Power Supply
740-RAM Modules - High Density
750-Complex Assy
750-Accessory Kit
760-Sub Assy - Electrical
760-Sub Assy - Mechanical
760-Sub Assy - Mech Fan Tray
760-Sub Assy - Blank
760-Sub Assy - Face Plate
760-Sub Assy - Cover
760-Sub Assy - Chassis
770-Power Cord and Label Sub Assy
810-Install Package
811-Install Media
812-Kernel
813-Boot-Loader
814-Software Developer Kit (SDK)
815-Diagnostics
816-Upgrade, (Patch)
817-Tools
818-Plug-In
820-Application Package
821-Application Update
822-Application Tools
823-Application Install Media
830-Device Support Modules
831-Scanners
832-Protocols
833-Agents
850-License Feature
88888-Commodity Code N/A
88889-Commodity Code N/A
910-Sub-Tier LTB Components
915-SOI Wafers Blank
915-Si Wafers Blank
916-Epi Wafers
917-Epi Die
920-SIPIC Wafers, Passive
921-SIPIC Wafers, Bonded
922-SIPIC Wafers, Processed
923-WLCSP Die, SIPIC
923-WLCSP Die, Electronic
926-Opto-ASIC Substrate MLO
926-Opto-ASIC Substrate Ceramic
927-Opto-ASIC SubAssy
928-Opto-ASIC
99999-Legacy Inactive or Obsolete